## Y
Material Safety Data Sheet
IDENTITY ( As Used on Label and List )
TQMS2300 Toner, Yellow
Section Ⅰ
| Supplier Identification | [7 empty] | Emergency Telephone Number
|  | BAIKSAN OPC Co., Ltd. | [7 empty] | 82-43-530-7617
Fax Number
82-43-537-2231
| Address(Number,City,State,and Zip code) | [7 empty] | Data prepared
321 Hapmok-Ri, Duksan-Myun,
|  | Jinchun-Gun,Chungbuk,Korea | [6 empty] | Signature of Prepaper (Optional)
Section Ⅱ Hazard Ingredients/Identity Information
| Components (Specific Chemical | [5 empty] | Cas No. |  |  | OSHA PEL |  |  | ACGIH TLV |  |  | ％
Identity ; Common Name(S) )
| Polyester resin | [5 empty] | 144437-81-0 |  |  | Not Listed |  |  | Not Listed |  |  | 80-90
| WAX | [5 empty] | 17671-27-1 |  |  | Not Listed |  |  | Not Listed |  |  | 1-3
| Organic Pigment | [5 empty] | KE08072 |  |  | Not Listed |  |  | Not Listed |  |  | 3-6
| Organic Metal Complex | [5 empty] | 42405-40-3 |  |  | Not Listed |  |  | Not Listed |  |  | 2-6
| Amorphous Silica | [5 empty] | 7631-86-9 |  |  | Not Listed |  |  | Not Listed |  |  | 0.1-1.5
Section Ⅲ Physical/Chemical Characteristics
| Boiling Point |  |  |  |  | N.A |  |  | Specific Gravity (H2O=1) | [5 empty] | 1.1
| Vapor Pressure(mmHg) |  |  |  |  | N.A |  |  | Melting Point | [5 empty] | -
| Vapor Density (AIR=1) |  |  |  |  | N.A |  |  | Evaporation Rate(Butyl Acetate=1) | [5 empty] | N.A
| Solubility in Water |  |  |  |  | Negligible
| Appearance and Odor |  |  |  |  | Fine yellow powder,Odorless
Section Ⅳ Fire and Explosion Hazard Data
| Flash Point (Method Used) N.A | [7 empty] | Flammable Limits |  |  |  | LEL | N.A | UEL | N.A
Extiguishing Media
CO2 dry chemical. Foam or Water
Special Fire Fighting Procedures
Wear self-contained breathing apparatus and full protective gear.
Unusual Fire and Fighting Procedures
This material has no unusual fire or explosion hazards
Section Ⅴ Reactivity Data
| Stability |  | Unstable |  |  |  |  | Condition to Avoid
|  |  | Stable |  |  | X |  | None
| Incompatibility (Materials to Avoid) | [6 empty] | None
| Hazardous |  |  |  | May Occur |  |  |  |  | Condition to Avoid
| Polymerization |  |  |  | Will not Occur |  |  | X |  | None
Section Ⅵ Health Hazard Data
| Route(S) of Entry: |  |  |  | Inhalation? |  |  | Skin? |  |  | Ingestion?
[6 empty] | Yes |  | No |  |  | Possible but very unusual
Health Hazards(Acute and Chronic)
LDL0 value of this toner in an oral acute toxicity test is over
5.0g/kg .
| Carcinogenicity : |  |  |  |  | NPT? |  |  | IARC Monographs? |  |  |  |  | OSHA Reguiated
[6 empty] | No |  |  | No |  |  |  |  | No
AMES test result is negative.
Singns and Symptoms of Exposure
Minimum irritation to respiratory tract may occur as with
Exposure to any non-toxic dust.
Medical Conditions
Generally Aggravated by Exposure
Accumulation of dust in the respiratory system.
Emergency and First Aid Procedures
|  | Inhalation: |  | Remove to fresh air if effects occur. Cosult local medical personnel.
|  | Eyes : |  | In case of contact, immediately flush eyes with water for 5 minutes.
Section Ⅶ Precautions for Safe Handling and Use.
Steps to Be Taken in Case Material is Released or Spilled
Sweep up or clean up with a vacuum cleaner.
Waste Disposal Method
Waste material may be dumped or incinerated under conditions
which meet all federal, state and local environmental regulations.
Precautions to Be Taken in Handling and Storing
No special storage requirements for safety reasons.
Other Precautions
None
Section Ⅷ Control Measures
Respiratory Protection (Specify Type)
None required under normal use.
| Ventilation |  |  |  | Local Exhaust | [5 empty] | Special
[5 empty] | No | [5 empty] | No
[5 empty] | Mechanical (General) | [5 empty] | Other
[5 empty] | No | [5 empty] | No
| Protective Gloves | [7 empty] | Eye protection
|  | None required under normal use. | [7 empty] | None required under normal use.
Other Protective Clothing or Equipment
None required under normal use.
Work / Hygienic Practices
Inhalation should be avoided

## M
Material Safety Data Sheet
IDENTITY ( As Used on Label and List )
TQMS2300 Toner, Magenta
Section Ⅰ
| Supplier Identification | [7 empty] | Emergency Telephone Number
|  | BAIKSAN OPC Co., Ltd. | [7 empty] | 82-43-530-7617
Fax Number
82-43-537-2231
| Address(Number,City,State,and Zip code) | [7 empty] | Data prepared
321 Hapmok-Ri, Duksan-Myun,
|  | Jinchun-Gun,Chungbuk,Korea | [6 empty] | Signature of Prepaper (Optional)
Section Ⅱ Hazard Ingredients/Identity Information
| Components (Specific Chemical | [5 empty] | Cas No. |  |  | OSHA PEL |  |  | ACGIH TLV |  |  | ％
Identity ; Common Name(S) )
| Polyester resin | [5 empty] | 144437-81-0 |  |  | Not Listed |  |  | Not Listed |  |  | 80-90
| WAX | [5 empty] | 8015-86-9 |  |  | Not Listed |  |  | Not Listed |  |  | 1-3
| Organic Pigment | [5 empty] | 980-26-7 |  |  | Not Listed |  |  | Not Listed |  |  | 3-6
5281-04-9
| Organic Metal Complex | [5 empty] | 42405-40-3 |  |  | Not Listed |  |  | Not Listed |  |  | 2-6
| Amorphous Silica | [5 empty] | 7631-86-9 |  |  | Not Listed |  |  | Not Listed |  |  | 0.1-1.5
Section Ⅲ Physical/Chemical Characteristics
| Boiling Point |  |  |  |  | N.A |  |  | Specific Gravity (H2O=1) | [5 empty] | 1.1
| Vapor Pressure(mmHg) |  |  |  |  | N.A |  |  | Melting Point | [5 empty] | -
| Vapor Density (AIR=1) |  |  |  |  | N.A |  |  | Evaporation Rate(Butyl Acetate=1) | [5 empty] | N.A
| Solubility in Water |  |  |  |  | Negligible
| Appearance and Odor |  |  |  |  | Fine yellow powder,Odorless
Section Ⅳ Fire and Explosion Hazard Data
| Flash Point (Method Used) N.A | [7 empty] | Flammable Limits |  |  |  | LEL | N.A | UEL | N.A
Extiguishing Media
CO2 dry chemical. Foam or Water
Special Fire Fighting Procedures
Wear self-contained breathing apparatus and full protective gear.
Unusual Fire and Fighting Procedures
This material has no unusual fire or explosion hazards
Section Ⅴ Reactivity Data
| Stability |  | Unstable |  |  |  |  | Condition to Avoid
|  |  | Stable |  |  | X |  | None
| Incompatibility (Materials to Avoid) | [6 empty] | None
| Hazardous |  |  |  | May Occur |  |  |  |  | Condition to Avoid
| Polymerization |  |  |  | Will not Occur |  |  | X |  | None
Section Ⅵ Health Hazard Data
| Route(S) of Entry: |  |  |  | Inhalation? |  |  | Skin? |  |  | Ingestion?
[6 empty] | Yes |  | No |  |  | Possible but very unusual
Health Hazards(Acute and Chronic)
LDL0 value of this toner in an oral acute toxicity test is over
5.0g/kg .
| Carcinogenicity : |  |  |  |  | NPT? |  |  | IARC Monographs? |  |  |  |  | OSHA Reguiated
[6 empty] | No |  |  | No |  |  |  |  | No
AMES test result is negative.
Singns and Symptoms of Exposure
Minimum irritation to respiratory tract may occur as with
Exposure to any non-toxic dust.
Medical Conditions
Generally Aggravated by Exposure
Accumulation of dust in the respiratory system.
Emergency and First Aid Procedures
|  | Inhalation: |  | Remove to fresh air if effects occur. Cosult local medical personnel.
|  | Eyes : |  | In case of contact, immediately flush eyes with water for 5 minutes.
Section Ⅶ Precautions for Safe Handling and Use.
Steps to Be Taken in Case Material is Released or Spilled
Sweep up or clean up with a vacuum cleaner.
Waste Disposal Method
Waste material may be dumped or incinerated under conditions
which meet all federal, state and local environmental regulations.
Precautions to Be Taken in Handling and Storing
No special storage requirements for safety reasons.
Other Precautions
None
Section Ⅷ Control Measures
Respiratory Protection (Specify Type)
None required under normal use.
| Ventilation |  |  |  | Local Exhaust | [5 empty] | Special
[5 empty] | No | [5 empty] | No
[5 empty] | Mechanical (General) | [5 empty] | Other
[5 empty] | No | [5 empty] | No
| Protective Gloves | [7 empty] | Eye protection
|  | None required under normal use. | [7 empty] | None required under normal use.
Other Protective Clothing or Equipment
None required under normal use.
Work / Hygienic Practices
Inhalation should be avoided

## C
Material Safety Data Sheet
IDENTITY ( As Used on Label and List )
TQMS2300 Toner, Cyan
Section Ⅰ
| Supplier Identification | [7 empty] | Emergency Telephone Number
|  | BAIKSAN OPC Co., Ltd. | [7 empty] | 82-43-530-7617
Fax Number
82-43-537-2231
| Address(Number,City,State,and Zip code) | [7 empty] | Data prepared
321 Hapmok-Ri, Duksan-Myun,
|  | Jinchun-Gun,Chungbuk,Korea | [6 empty] | Signature of Prepaper (Optional)
Section Ⅱ Hazard Ingredients/Identity Information
| Components (Specific Chemical | [5 empty] | Cas No. |  |  | OSHA PEL |  |  | ACGIH TLV |  |  | ％
Identity ; Common Name(S) )
| Polyester resin | [5 empty] | 144437-81-0 |  |  | Not Listed |  |  | Not Listed |  |  | 80-90
| WAX | [5 empty] | 8015-86-9 |  |  | Not Listed |  |  | Not Listed |  |  | 1-3
| Organic Pigment | [5 empty] | 147-14-8 |  |  | Not Listed |  |  | Not Listed |  |  | 3-6
| Organic Metal Complex | [5 empty] | 42405-40-3 |  |  | Not Listed |  |  | Not Listed |  |  | 2-6
| Amorphous Silica | [5 empty] | 7631-86-9 |  |  | Not Listed |  |  | Not Listed |  |  | 0.1-1.5
Section Ⅲ Physical/Chemical Characteristics
| Boiling Point |  |  |  |  | N.A |  |  | Specific Gravity (H2O=1) | [5 empty] | 1.1
| Vapor Pressure(mmHg) |  |  |  |  | N.A |  |  | Melting Point | [5 empty] | -
| Vapor Density (AIR=1) |  |  |  |  | N.A |  |  | Evaporation Rate(Butyl Acetate=1) | [5 empty] | N.A
| Solubility in Water |  |  |  |  | Negligible
| Appearance and Odor |  |  |  |  | Fine yellow powder,Odorless
Section Ⅳ Fire and Explosion Hazard Data
| Flash Point (Method Used) N.A | [7 empty] | Flammable Limits |  |  |  | LEL | N.A | UEL | N.A
Extiguishing Media
CO2 dry chemical. Foam or Water
Special Fire Fighting Procedures
Wear self-contained breathing apparatus and full protective gear.
Unusual Fire and Fighting Procedures
This material has no unusual fire or explosion hazards
Section Ⅴ Reactivity Data
| Stability |  | Unstable |  |  |  |  | Condition to Avoid
|  |  | Stable |  |  | X |  | None
| Incompatibility (Materials to Avoid) | [6 empty] | None
| Hazardous |  |  |  | May Occur |  |  |  |  | Condition to Avoid
| Polymerization |  |  |  | Will not Occur |  |  | X |  | None
Section Ⅵ Health Hazard Data
| Route(S) of Entry: |  |  |  | Inhalation? |  |  | Skin? |  |  | Ingestion?
[6 empty] | Yes |  | No |  |  | Possible but very unusual
Health Hazards(Acute and Chronic)
LDL0 value of this toner in an oral acute toxicity test is over
5.0g/kg .
| Carcinogenicity : |  |  |  |  | NPT? |  |  | IARC Monographs? |  |  |  |  | OSHA Reguiated
[6 empty] | No |  |  | No |  |  |  |  | No
AMES test result is negative.
Singns and Symptoms of Exposure
Minimum irritation to respiratory tract may occur as with
Exposure to any non-toxic dust.
Medical Conditions
Generally Aggravated by Exposure
Accumulation of dust in the respiratory system.
Emergency and First Aid Procedures
|  | Inhalation: |  | Remove to fresh air if effects occur. Cosult local medical personnel.
|  | Eyes : |  | In case of contact, immediately flush eyes with water for 5 minutes.
Section Ⅶ Precautions for Safe Handling and Use.
Steps to Be Taken in Case Material is Released or Spilled
Sweep up or clean up with a vacuum cleaner.
Waste Disposal Method
Waste material may be dumped or incinerated under conditions
which meet all federal, state and local environmental regulations.
Precautions to Be Taken in Handling and Storing
No special storage requirements for safety reasons.
Other Precautions
None
Section Ⅷ Control Measures
Respiratory Protection (Specify Type)
None required under normal use.
| Ventilation |  |  |  | Local Exhaust | [5 empty] | Special
[5 empty] | No | [5 empty] | No
[5 empty] | Mechanical (General) | [5 empty] | Other
[5 empty] | No | [5 empty] | No
| Protective Gloves | [7 empty] | Eye protection
|  | None required under normal use. | [7 empty] | None required under normal use.
Other Protective Clothing or Equipment
None required under normal use.
Work / Hygienic Practices
Inhalation should be avoided

## B
Material Safety Data Sheet
IDENTITY ( As Used on Label and List )
TQMS2300 Toner, Black
Section Ⅰ
| Supplier Identification | [7 empty] | Emergency Telephone Number
|  | BAIKSAN OPC Co., Ltd. | [7 empty] | 82-43-530-7617
Fax Number
82-43-537-2231
| Address(Number,City,State,and Zip code) | [7 empty] | Data prepared
321 Hapmok-Ri, Duksan-Myun,
|  | Jinchun-Gun,Chungbuk,Korea | [6 empty] | Signature of Prepaper (Optional)
Section Ⅱ Hazard Ingredients/Identity Information
| Components (Specific Chemical | [5 empty] | Cas No. |  |  | OSHA PEL |  |  | ACGIH TLV |  |  | ％
Identity ; Common Name(S) )
| Polyester resin | [5 empty] | 144437-81-0 |  |  | Not Listed |  |  | Not Listed |  |  | 80-90
| WAX | [5 empty] | 17671-27-1 |  |  | Not Listed |  |  | Not Listed |  |  | 1-3
| Carbon black | [5 empty] | 1333-86-4 |  |  | Not Listed |  |  | Not Listed |  |  | 3-6
| Organic Metal Complex | [5 empty] | 42405-40-3 |  |  | Not Listed |  |  | Not Listed |  |  | 2-6
| Amorphous Silica | [5 empty] | 7631-86-9 |  |  | Not Listed |  |  | Not Listed |  |  | 0.1-1.5
Section Ⅲ Physical/Chemical Characteristics
| Boiling Point |  |  |  |  | N.A |  |  | Specific Gravity (H2O=1) | [5 empty] | 1.1
| Vapor Pressure(mmHg) |  |  |  |  | N.A |  |  | Melting Point | [5 empty] | -
| Vapor Density (AIR=1) |  |  |  |  | N.A |  |  | Evaporation Rate(Butyl Acetate=1) | [5 empty] | N.A
| Solubility in Water |  |  |  |  | Negligible
| Appearance and Odor |  |  |  |  | Fine yellow powder,Odorless
Section Ⅳ Fire and Explosion Hazard Data
| Flash Point (Method Used) N.A | [7 empty] | Flammable Limits |  |  |  | LEL | N.A | UEL | N.A
Extiguishing Media
CO2 dry chemical. Foam or Water
Special Fire Fighting Procedures
Wear self-contained breathing apparatus and full protective gear.
Unusual Fire and Fighting Procedures
This material has no unusual fire or explosion hazards
Section Ⅴ Reactivity Data
| Stability |  | Unstable |  |  |  |  | Condition to Avoid
|  |  | Stable |  |  | X |  | None
| Incompatibility (Materials to Avoid) | [6 empty] | None
| Hazardous |  |  |  | May Occur |  |  |  |  | Condition to Avoid
| Polymerization |  |  |  | Will not Occur |  |  | X |  | None
Section Ⅵ Health Hazard Data
| Route(S) of Entry: |  |  |  | Inhalation? |  |  | Skin? |  |  | Ingestion?
[6 empty] | Yes |  | No |  |  | Possible but very unusual
Health Hazards(Acute and Chronic)
LDL0 value of this toner in an oral acute toxicity test is over
5.0g/kg .
| Carcinogenicity : |  |  |  |  | NPT? |  |  | IARC Monographs? |  |  |  |  | OSHA Reguiated
[6 empty] | No |  |  | No |  |  |  |  | No
AMES test result is negative.
Singns and Symptoms of Exposure
Minimum irritation to respiratory tract may occur as with
Exposure to any non-toxic dust.
Medical Conditions
Generally Aggravated by Exposure
Accumulation of dust in the respiratory system.
Emergency and First Aid Procedures
|  | Inhalation: |  | Remove to fresh air if effects occur. Cosult local medical personnel.
|  | Eyes : |  | In case of contact, immediately flush eyes with water for 5 minutes.
Section Ⅶ Precautions for Safe Handling and Use.
Steps to Be Taken in Case Material is Released or Spilled
Sweep up or clean up with a vacuum cleaner.
Waste Disposal Method
Waste material may be dumped or incinerated under conditions
which meet all federal, state and local environmental regulations.
Precautions to Be Taken in Handling and Storing
No special storage requirements for safety reasons.
Other Precautions
None
Section Ⅷ Control Measures
Respiratory Protection (Specify Type)
None required under normal use.
| Ventilation |  |  |  | Local Exhaust | [5 empty] | Special
[5 empty] | No | [5 empty] | No
[5 empty] | Mechanical (General) | [5 empty] | Other
[5 empty] | No | [5 empty] | No
| Protective Gloves | [7 empty] | Eye protection
|  | None required under normal use. | [7 empty] | None required under normal use.
Other Protective Clothing or Equipment
None required under normal use.
Work / Hygienic Practices
Inhalation should be avoided